## Iodate dispenser
Calibration of Wheaton 10 ml bottle top dispenser used for dispensing standard solution.
Calibration preformed on Dec. 19, 2000 at CSIRO in Hobart
Dispenser was filled with DIW and 10 ml aliquots were dispensed into a small plastic beaker and weighed.
|  |  | rw |  | fbuoy
Temperature of DIW |  | 24 | 0.9973 |  | 1.001
Wt, g
9.9679
9.9638
9.9656
9.9682
9.9708
9.9687
9.9684
9.9684
9.9648
9.9685
|  |  | Vol 24C | Vol 20C
Avg | 9.9675 |  | 10.005 | 10.0046
SD | 0.0020047

## Calculations
Oxygen concentration calculations based on WHP Operations and Methods publication of 7/91
written by C. H. Culberson
O2 in ml/L=(((Vx-Vb)*VIO3*NIO3*5598)/(Vstd-Vb))-1000*DOreg)/(Vbot-Vreg)
O2 in umol/L=(((Vx-Vb)*VIO3*NIO3*25000)/(Vstd-Vb))-1000*DOreg)/(Vbot-Vreg)
Vx=endpoint of sample titration in uliters
Vb=reagent blank in uliters
VIO3=volume of IO3 standard in ml
NIO3=normality of iodate standard in equiv/L
Vstd=endpoint of the standard in uliters
DOreg=0.0017 ml O2 or 0.076 umoles O2 in volume of reagents added to samples
Vbot=volume of bottle in ml
Vreg=volume of reagents added (2 ml)

## O2
CTD/Rosette# | Bottle # | Run Date | Sample Date | EP, uL | Std, uL | Blk, uL | BotVol, ml | O2, uM | O2, ml/L
7/23 | 156P | 2000-12-27 |  | 1391.23 | 643.6 | -0.1 | 141.7179 | 386.4679 | 8.6536
7/21 | 110P | 2000-12-27 |  | 1305.73 | 643.6 | -0.1 | 139.9933 | 367.218 | 8.2225
7/20 | 132P | 2000-12-27 |  | 1308.27 | 643.6 | -0.1 | 142.2252 | 362.0772 | 8.1074
7/19 | 131P | 2000-12-27 |  | 1300.94 | 643.6 | -0.1 | 143.7849 | 356.085 | 7.9732
7/18 | 103P | 2000-12-27 |  | 1239.7 | 643.6 | -0.1 | 142.5028 | 342.3949 | 7.6667
7/17 | 124P | 2000-12-27 |  | 1219.34 | 643.6 | -0.1 | 150.2552 | 319.1537 | 7.1463
7/15 | 114P | 2000-12-27 |  | 1051.3 | 643.6 | -0.1 | 140.4964 | 294.4878 | 6.594
7/14 | 143P | 2000-12-27 |  | 1047.36 | 643.6 | -0.1 | 152.8774 | 269.3072 | 6.0302
7/12 | 111P | 2000-12-27 |  | 839.08 | 643.6 | -0.1 | 142.9474 | 230.8507 | 5.1691
7/11 | 112P | 2000-12-27 |  | 830.3 | 643.6 | -0.1 | 140.726 | 232.0874 | 5.1968
7/9 | 123P | 2000-12-27 |  | 888.56 | 643.6 | -0.1 | 147.3611 | 237.0701 | 5.3083
7/7 | 108P | 2000-12-27 |  | 939.23 | 643.6 | -0.1 | 139.7139 | 264.5341 | 5.9233
7/5 | 120P | 2000-12-27 |  | 996.31 | 643.6 | -0.1 | 145.3855 | 269.5416 | 6.0354
7/3 | 141P | 2000-12-27 |  | 996.55 | 643.6 | -0.1 | 142.9054 | 274.3521 | 6.1431
7/1 | 109P | 2000-12-27 |  | 980.87 | 643.6 | -0.1 | 140.5172 | 274.683 | 6.1505

## BotVols
|  |  |  | °C | rw |  | fbuoy
|  |  | DIW | 24 | 0.9973 | Buoyancy correction | 1.001
Bottle No. | Empty | Full | Vol (24C) | Vol(20C)
100P | 84.452 | 227.2445 | 143.3295 | 143.3238
101P | 84.952 | 225.3775 | 140.9536 | 140.948
102P | 85.402 | 224.5637 | 139.6851 | 139.6795
103P | 84.2388 | 226.2134 | 142.5085 | 142.5028
104P | 84.2286 | 228.7372 | 145.0521 | 145.0463
105P | 84.1618 | 223.4192 | 139.7811 | 139.7755
106P | 85.9912 | 223.0814 | 137.6058 | 137.6003
107P | 85.0865 | 225.4279 | 140.8692 | 140.8636
108P | 84.7133 | 223.9093 | 139.7195 | 139.7139
109P | 85.5466 | 225.5429 | 140.5228 | 140.5172
110P | 85.4673 | 224.9417 | 139.9989 | 139.9933
111P | 84.5597 | 226.9772 | 142.9531 | 142.9474
112P | 85.2297 | 225.4341 | 140.7317 | 140.726
113P | 83.8293 | 217.5013 | 134.1747 | 134.1693
114P | 83.8244 | 223.8 | 140.502 | 140.4964
115P | 84.54 | 223.0199 | 139.0007 | 138.9951
116P | 86.0119 | 226.9849 | 141.5032 | 141.4975
117P | 85.3855 | 225.3237 | 140.4645 | 140.4589
118P | 85.4802 | 227.9381 | 142.9936 | 142.9879
119P | 85.6576 | 225.9532 | 140.8232 | 140.8176
120P | 83.2334 | 228.08 | 145.3913 | 145.3855
121P | 85.7383 | 226.5056 | 141.2967 | 141.291
122P | 84.5367 | 227.2735 | 143.2736 | 143.2679
123P | 85.4492 | 232.2641 | 147.367 | 147.3611
124P | 84.936 | 234.6342 | 150.2612 | 150.2552
125P | 85.4683 | 227.1948 | 142.2595 | 142.2538
126P | 85.4495 | 223.4206 | 138.49 | 138.4844
127P | 84.6305 | 216.8697 | 132.7365 | 132.7312
128P | 85.1837 | 233.1586 | 148.5314 | 148.5255
129P | 85.6474 | 227.1187 | 142.0033 | 141.9977
130P | 84.5383 | 221.6705 | 137.6479 | 137.6424
131P | 85.008 | 228.2599 | 143.7906 | 143.7849
132P | 86.3757 | 228.0737 | 142.2309 | 142.2252
133P | 85.1368 | 226.8489 | 142.245 | 142.2394
134P | 84.6774 | 223.5234 | 139.3682 | 139.3626
135P | 84.3653 | 220.5615 | 136.7084 | 136.7029
136P | 86.5055 | 225.7143 | 139.7323 | 139.7267
137P | 86.2536 | 228.134 | 142.414 | 142.4083
138P | 84.4294 | 223.1251 | 139.2173 | 139.2117
139P | 87.2229 | 232.7799 | 146.1044 | 146.0986
140P | 85.1274 | 223.0346 | 138.4258 | 138.4203
141P | 88.5494 | 230.9251 | 142.9111 | 142.9054
142P | 86.627 | 226.6021 | 140.5015 | 140.4959
143P | 86.2936 | 238.6043 | 152.8835 | 152.8774
144P | 85.5717 | 237.2192 | 152.2178 | 152.2117
145P | 85.8435 | 228.293 | 142.9852 | 142.9795
146P | 86.0746 | 226.7127 | 141.167 | 141.1614
147P | 86.4491 | 229.2448 | 143.3327 | 143.327
148P | 85.9547 | 224.274 | 138.8395 | 138.8339
149P | 83.113 | 223.9686 | 141.3853 | 141.3797
150P | 84.3232 | 225.3355 | 141.5426 | 141.5369
151P | 86.0976 | 232.9885 | 147.4433 | 147.4374
152P | 84.8629 | 221.8124 | 137.4645 | 137.459
153P | 85.3353 | 225.9817 | 141.1753 | 141.1697
154P | 84.4189 | 226.8484 | 142.9651 | 142.9594
155P | 86.599 | 226.104 | 140.0296 | 140.024
156P | 85.6404 | 226.833 | 141.7236 | 141.7179
157P | 83.7576 | 229.3419 | 146.1318 | 146.126

## Blanks
Reagent blanks
Date | R1 | R2 | Rb
2001-01-24 | 65.1 | 65.6 | -0.5
2001-01-24 | 66.6 | 66.1 | 0.5
2001-01-24 | 65.85 | 65.6 | 0.25
2001-01-24 | 61.85 | 61.6 | 0.25
2001-01-24 | 63.6 | 64.85 | -1.25
|  | Avg | -0.15
|  | SD | 0.6442
Avg | 64.6 | 64.75 | -0.15
SD | 1.6956 | 1.6248

## Standards
Iodate standard was prepared at LDEO on Oct. 20, 2000.
WKIO3 | 0.3567 |  | NIO3(tp) | 0.010002
fbuoy | 1.0002
V(tp) | 1
V(20) | 1
tp | 24
Standards based on assumption that Wheaton dispenser delivered 10.005 ml of standard.
Date | Stds | [5 empty] | Avg | SD
2000-11-22 | 650.98 | 649.67 | 649.83 |  |  |  | 650.16 | 0.5835
2000-12-09 | 653.55 | 649.78 |  |  |  |  | 651.665 | 1.885
2000-12-21 | 643.33 | 643.15 | 644.09 |  |  |  | 643.5233 | 0.40738
2000-12-23 | 657.06* | 642.51 | 642 | 642.25 |  |  | 642.2533 | 0.25502
2000-12-24 | 646.41 | 646.61 | 646.4 | 646.54 |  |  | 646.5167 | 0.10693
2000-12-26 | 643.53 | 644.76 | 645.35 | 645.24 |  |  | 645.1167 | 0.31374
2000-12-26 | 642.45 |  | 644.87 | 642.33 | 646.66 |  | 643.6 | 1.7961
2000-12-29 | 643.59 | 650.4* | 645.58 | 646.62 |  |  | 646.1 | 0.73539
2000-12-30 | 653.14* | 651.2* | 644.07 | 645.77 |  |  | 644.92 | 1.2021
2000-12-31 | 650.2 | 648.75 | 645.59 | 647.21 | 647.94 | 649.19 | 647.1833 | 1.5802
2000-12-31 | 643.85 | 643.95 | 644.81 |  |  |  | 644.2033 | 0.52776
2001-01-01 | 649.18* | 644.08 | 644.63 |  |  |  | 644.355 | 0.38891
2001-01-06 | 642.58 | 644.1 | 647.36* | 642.84 |  |  | 643.34 | 1.0748
New bottle
2001-01-09 | 645.08* | 647.08 | 648.91 | 645.75* | 648.43 | 648.12 | 647.995 | 1.294
2001-01-14 | 653.08 | 648.22 | 656.68* | 650.29 | 651.85 | 649.22 | 650.65 | 3.4365
2001-01-21 | 649.33 | 645.33 | 646.83 | 652.8 |  |  | 648.5725 | 2.8282
646.2596
2.7738