## Sheet1
Conversion from Biospherical cal numbers to Seabird cal numbers, for QSP2300(L)
| 2.49 | Enter the coefficient of wet calibration factor
| -5 | Enter exp of the wet cal factor
| 0.189 | Enter the Average Dark Voltage. Comes from Biospherical sheet.
| 2.49e-05 | This should match the wet calibration factor, from Biospherical. (wet microEnisteins/cm^2*sec-per-volt
M | 1 | It's always 1
B | 0 | It's always 0
Multiplier | 1 | It's always 1
Calibration constant | 4016064257.0281 | Calibration Factor. (microEinsteins/cm^2 * (sec/volt)
offset | -0.38477 | Offset
SPAR | s/n 6383
| 90.2 | Probe Net Response (mV)
| 0.0902 | Probe Net Response (Volts)
| 0.013914 | Output in air (uE/cm^2sec)
| 139.14 | Output in air (uE/m^2sec)
| 1542.5721 | Conversion Factor